## Example
|  | Hydraulic Diameter (mm) | Pipe area (mm2) | Pipe section length (m) | Pipe orientation angle (Deg) | Pipe Roughness Ep(um) | Identification label for heatsource | HX with Node # | HX Flow direction (co-current=1, counter current=-1) | HX conductance (W/mK) | Insulation conductance (Wmk) | Environemental temperature ('C) | Tube wall thickiness (mm) | Insulation Thickness (mm) | Tube thermal conductance (W/mk) | Insulation thermal conductance (W/mk) | HTC air (W/m2K) | Power (W)
Capilary | 1 | 1.3 | 1.3273 | 2.5 | 0 | 0 | 0 |  |  |  | 0.0314 | -25 | 1.5 | 0 | 16.4 | 0.04 | 10 | 0
Inlet connection pipe | 2 | 4 | 12.5664 | 0.1 | 0 | 0 | 0 |  |  |  | 0.0785 | -25 | 0.15 | 0 | 16.4 | 0.04 | 10 | 0
Stave L1 section | 3 | 4 | 12.5664 | 0.5 | 0 | 0 | -1 |  |  |  | 0.0785 | -25 | 0.15 | 0 | 16.4 | 0.04 | 10 | 151.6
Connection pipe | 4 | 4 | 12.5664 | 0.046653 | 0 | 0 | 0 |  |  |  | 0.0785 | -25 | 0.15 | 0 | 16.4 | 0.04 | 10 | 0
Stave L1 section | 5 | 4 | 12.5664 | 0.5 | 0 | 0 | -1 |  |  |  | 0.0785 | -25 | 0.15 | 0 | 16.4 | 0.04 | 10 | 151.6
Connection pipe | 6 | 4 | 12.5664 | 0.046653 | 0 | 0 | 0 |  |  |  | 0.0785 | -25 | 0.15 | 0 | 16.4 | 0.04 | 10 | 0
Stave L1 section | 7 | 4 | 12.5664 | 0.5 | 0 | 0 | -1 |  |  |  | 0.0785 | -25 | 0.15 | 0 | 16.4 | 0.04 | 10 | 151.6
Connection pipe | 8 | 4 | 12.5664 | 0.046653 | 0 | 0 | 0 |  |  |  | 0.0785 | -25 | 0.15 | 0 | 16.4 | 0.04 | 10 | 0
Stave L1 section | 9 | 4 | 12.5664 | 0.5 | 0 | 0 | -1 |  |  |  | 0.0785 | -25 | 0.15 | 0 | 16.4 | 0.04 | 10 | 151.6
Connection pipe | 10 | 4 | 12.5664 | 0.046653 | 0 | 0 | 0 |  |  |  | 0.0785 | -25 | 0.15 | 0 | 16.4 | 0.04 | 10 | 0
Stave L1 section | 11 | 4 | 12.5664 | 0.5 | 0 | 0 | -1 |  |  |  | 0.0785 | -25 | 0.15 | 0 | 16.4 | 0.04 | 10 | 151.6
Outlet connection pipe | 12 | 4 | 12.5664 | 0.1 | 0 | 0 | 0 |  |  |  | 0.0785 | -25 | 0.15 | 0 | 16.4 | 0.04 | 10 | 0