## Example
|  | Hydraulic Diameter (mm) | Pipe area (mm2) | Pipe section length (m) | Pipe orientation angle (Deg) | Pipe Roughness Ep(um) | Identification label for heatsource | HX with Node # | HX Flow direction (co-current=1, counter current=-1) | HX conductance (W/mK) | Insulation conductance (Wmk) | Environemental temperature ('C) | Tube wall thickiness (mm) | Insulation Thickness (mm) | Tube thermal conductance (W/mk) | Insulation thermal conductance (W/mk) | HTC air (W/m2K) | Power (W)
Capilary | 1 | 0.6 | 0.28274 | 2.7 | 0 | 0 | 0 |  |  |  | 0.0314 | -25 | 1.5 | 0 | 16.4 | 0.04 | 10 | 0
Inlet connection pipe | 2 | 1.5 | 1.7671 | 0.07 | 0 | 0 | 0 |  |  |  | 0.0785 | -25 | 0.15 | 0 | 16.4 | 0.04 | 10 | 0
Stave L0 section | 3 | 1.5 | 1.7671 | 0.5 | 0 | 0 | -1 |  |  |  | 0.0785 | -25 | 0.15 | 0 | 16.4 | 0.04 | 10 | 83.4
Outlet connection pipe | 4 | 1.5 | 1.7671 | 0.07 | 0 | 0 | 0 |  |  |  | 0.0785 | -25 | 0.15 | 0 | 16.4 | 0.04 | 10 | 0